## Sheet1
	BUY	Part	Value	Device	Package	Description
		+9V	WIREPAD2,15/1,0	WIREPAD2,15/1,0	2,15/1,0	Wire PAD connect wire on PCB
		C	1500pF	C-US025-025X050	C025-025X050	CAPACITOR, American symbol
		C1	0.01uF	C-US050-025X075	C050-025X075	CAPACITOR, American symbol
		D1	1N4004	1N4004	DO41-10	DIODE
		D2	1N4004	1N4004	DO41-10	DIODE
		D3	1N4004	1N4004	DO41-10	DIODE
		D4	1N4004	1N4004	DO41-10	DIODE
		GND	WIREPAD2,15/1,0	WIREPAD2,15/1,0	2,15/1,0	Wire PAD connect wire on PCB
		W1	9V connector
		IC1	NE555N	NE555N	DIL08	TIMER
		LED1		LED3MM	LED3MM	LED
		PRB+	WIREPAD2,15/1,0	WIREPAD2,15/1,0	2,15/1,0	Wire PAD connect wire on PCB
		PRB-	WIREPAD2,15/1,0	WIREPAD2,15/1,0	2,15/1,0	Wire PAD connect wire on PCB
X	X	P1	Probe	Probe, Black
X	X	P2	Probe	Probe, Red
	X	J1	Banana Plug	Banana jack, black
	X	J2	Banana Plug	Banana jack, red
		R1	470	R-US_0207/2V	0207/2V	RESISTOR, American symbol
		R2	3.3K	R-US_0207/7	0207/7	RESISTOR, American symbol
		R3	1K	R-US_0207/7	0207/7	RESISTOR, American symbol
X	X	R4	20	R-US_0309/10	0309/10	RESISTOR, American symbol
X	X	R5	10	R-US_0309/10	0309/10	RESISTOR, American symbol
X	X	R6	2.5	R-US_0309/10	0309/10	RESISTOR, American symbol
X	X	R7	20K	R-US_0309/10	0309/10	RESISTOR, American symbol
		R8	470	R-US_0207/2V	0207/2V	RESISTOR, American symbol
		SWA	WIREPAD2,15/1,0	WIREPAD2,15/1,0	2,15/1,0	Wire PAD connect wire on PCB
		SWB	WIREPAD2,15/1,0	WIREPAD2,15/1,0	2,15/1,0	Wire PAD connect wire on PCB
X		VR1	1k	TRIM_US-RS3	RS3	POTENTIOMETER
X	X	VR2	5k	TRIM_US-RS3	RS3	POTENTIOMETER
		X1	OB227161	OB227161	OFFBOARD	JACK, RIGHT ANGLE, 50 OHM, PCB, BNC
		X2	OB227161	OB227161	OFFBOARD	JACK, RIGHT ANGLE, 50 OHM, PCB, BNC
X	X	E1	Enclosure	Hammond 1593P	Hammond 1593P	ABS plastic instrument handheld enclosure, battery door
	X	S1	Switch	SPST momentary	ON-OFF	PCB through hole pushbutton
	X	S2	Switch	SPST momentary	ON-OFF	PCB through hole pushbutton